## Sheet1
ROM |  | Instruction Decoder |  | Register File |  | ALU |  | RAM |  | Timer |  | Sign-Extend |  | ROM |  | PSW |  | Control
Input(s) | Output(s) | Input(s) | Output(s) | Input(s) | Output(s) | Input(s) | Output(s) | Input(s) | Output(s) | Input(s) | Output(s) | Input(s) | Output(s) | Input(s) | Output(s) | Input(s) | Output(s) | Input(s) | Output(s)
T |  | Input_Data | Short_Offset | Rd | Output_Data_1 | Rs1 | Negative_Bit | Output_Data_1 | Read_Data | T |  | Short_Offset | Extended | PC | Data_Bus | PSW_P_IN | PSW_P_OUT | ExceptionFound | PCV
|  |  | N | Rs1 | Output_Data_2 | Rs2 | Zero_Bit | ExceptionData |  |  |  | Long_Offset |  |  |  | PSW_N_IN | PSW_N_OUT | Clock | ALUSrc
|  |  | Z | Rs2 | PC | op_select | ALU_Result | ExceptionFound |  |  |  | Branch |  |  |  | PSW_Z_IN | PSW_Z_OUT | Step | Branch
|  |  | S | Clock |  |  |  | MemWrite | [7 empty] | Read_Data |  | PSW_P_OUT | IsSingleReg
|  |  | Rs1 | RegWrite |  |  |  | MemAddress | [7 empty] | PSW_Overwrite |  | OpCode | M_Type
|  |  | Rs2 | InputData |  |  |  | Clock | [7 empty] | Privilaged_Clock |  |  | M_Op
|  |  | Rd | Extended | [11 empty] | Clock |  |  | JSR_Op
|  |  | Long_Offset | IsSingleReg | [14 empty] | Timer_Overwrite
|  |  | OpCode | OpCode | [14 empty] | PSW_Overwrite
MemWrite
RegWrite
MemtoReg
ALUOp

## Sheet3
IF/ID Register |  | ID/EX Register |  | EX/MEM Register |  | MEM/WB Register
Input(s) | Output(s) | Input(s) | Output(s) | Input(s) | Output(s) | Input(s) | Output(s)
Clock | Instruction_OUT | Clock | WB_OUT | Clock | WB_OUT | Clock | WB_OUT
Enable | PC_OUT | Enable | M_OUT | Enable | M_OUT | Enable | ReadData_OUT
Instruction_IN |  | WB_IN | EX_OUT | WB_IN | PC_OUT | WB_IN | ALU_Res_OUT
PC_IN |  | M_IN | PC_OUT | M_IN | Zero_OUT | ReadData_IN | Rd_OUT
|  | EX_IN | Read_Data1_OUT | PC_IN | Negative_OUT | ALU_Res_IN
|  | PC_IN | Read_Data2_OUT | Zero_IN | ALU_Res_OUT | Rd_IN
|  | Read_Data1_IN | Extended_Data_OUT | Negative_IN | ReadData2_OUT
|  | Read_Data2_IN | Temp1_OUT | ALU_Res_IN | RD_OUT
|  | Extended_Data_IN | RD_OUT | ReadData2_IN
|  | Temp1_IN |  | RD_IN
RD_IN

## Sheet2
Instruction
Control Signal | ADD | ADDM | SUB | SUBM | AND | SHL | SHRA | OR | NOT | LD | ST | BR | JSR | RTS | CLK | LPSW
ALUSrc | 0
Branch
IsSingleReg
M_Type
M_Op
JSR_Op
MemWrite
RegWrite
MemtoReg
ALUOp